## ice-adq
Id	Designator	Package	Quantity	Designation	Supplier and ref
1	XA1	Conn_Poncho_SinBorde	1	Conn_Poncho2P_2x_20x2
2	G***	Logo_Poncho	1	LOGO
3	C1,C2,C3,C4,C5,C6,C7,C8,C9,C11,C12,C13,C15,C16,C17,C18	C_0805_2012Metric_Pad1.15x1.40mm_HandSolder	16	0.01uF
4	C10	C_0805_2012Metric_Pad1.15x1.40mm_HandSolder	1	1nF
5	J1	TerminalBlock_bornier-2_P5.08mm	1	T_AdmisiÃ³n
6	J2	TerminalBlock_bornier-2_P5.08mm	1	T_Escape
7	J3	TerminalBlock_bornier-2_P5.08mm	1	T_Aceite
8	J4	TerminalBlock_bornier-2_P5.08mm	1	Sonda Lambda
9	J5	TerminalBlock_bornier-3_P5.08mm	1	Sens. Inductivo
10	J6	TerminalBlock_bornier-2_P5.08mm	1	+ PresiÃ³n
11	J7	TerminalBlock_bornier-2_P5.08mm	1	BATT
12	R1,R2	R_0805_2012Metric_Pad1.15x1.40mm_HandSolder	2	100ohm
13	R3,R6,R7,R8,R13	R_0805_2012Metric_Pad1.15x1.40mm_HandSolder	5	10k
14	R4	R_0805_2012Metric_Pad1.15x1.40mm_HandSolder	1	1.1k
15	R5	R_0805_2012Metric_Pad1.15x1.40mm_HandSolder	1	680
16	R9,R10,R11	R_0805_2012Metric_Pad1.15x1.40mm_HandSolder	3	R_US
17	U1,U2,U3	SOIC-8_3.9x4.9mm_P1.27mm	3	MAX31855
18	U5,U7,U10	SOIC-8_3.9x4.9mm_P1.27mm	3	LM358
19	U6	UMAX10	1	MAX9924
20	U4	PLCC-20	1	LM9044
21	U9	SOT-223	1	L7805
22	R12	R_0805_2012Metric_Pad1.15x1.40mm_HandSolder	1	39k
23	C14	C_0805_2012Metric_Pad1.15x1.40mm_HandSolder	1	0.22uF
24	U8	PinHeader_1x06_P2.54mm_Vertical	1	hm-10-module

## BOM
Package	Quantity	Designation	Supplier and ref
C_0805_2012Metric_Pad1.15x1.40mm_HandSolder	16	0.01uF	https://www.digikey.com/product-detail/en/C0805C153K5RAC7800/399-C0805C153K5RAC7800CT-ND/411436?itemSeq=386970322
C_0805_2012Metric_Pad1.15x1.40mm_HandSolder	1	1nF	No se consigue
C_0805_2012Metric_Pad1.15x1.40mm_HandSolder	1	0.22uF	https://www.digikey.com/product-detail/en/C0805C223K5RAC7210/399-C0805C223K5RAC7210CT-ND/12701470?itemSeq=386970642
R_0805_2012Metric_Pad1.15x1.40mm_HandSolder	2	100ohm	https://www.digikey.com/en/products/detail/yageo/AC0805FR-10100RL/14286774
R_0805_2012Metric_Pad1.15x1.40mm_HandSolder	5	10k	https://www.digikey.com/en/products/detail/yageo/AC0805FR-0710KL/2827834
R_0805_2012Metric_Pad1.15x1.40mm_HandSolder	1	1.1k	https://www.digikey.com/en/products/detail/yageo/AC0805FR-071K1L/5896618
R_0805_2012Metric_Pad1.15x1.40mm_HandSolder	1	680	https://www.digikey.com/en/products/detail/yageo/AC0805FR-07680RL/5896948
R_0805_2012Metric_Pad1.15x1.40mm_HandSolder	3	R_US
R_0805_2012Metric_Pad1.15x1.40mm_HandSolder	1	39k	https://www.digikey.com/en/products/detail/yageo/AC0805FR-0739KL/5896800
SOIC-8_3.9x4.9mm_P1.27mm	3	MAX31855	https://www.digikey.com/product-detail/en/MAX31855JASA%2bT/MAX31855JASA%2bTCT-ND/9759999?itemSeq=386971576
SOIC-8_3.9x4.9mm_P1.27mm	3	LM358	https://www.digikey.com/product-detail/en/LM358DR/296-1014-1-ND/404838?itemSeq=386971777
UMAX10	1	MAX9924	https://www.digikey.com/product-detail/en/MAX9924UAUB%2fV%2b/MAX9924UAUB%2fV%2b-ND/3517308?itemSeq=386971823
PLCC-20	1	LM9044
SOT-223	1	L7805	https://www.digikey.com/en/products/detail/texas-instruments/LM340T-5-0-LF01/3640765

TerminalBlock_bornier-2_P5.08mm	1	T_AdmisiÃ³n
TerminalBlock_bornier-2_P5.08mm	1	T_Escape
TerminalBlock_bornier-2_P5.08mm	1	T_Aceite
TerminalBlock_bornier-2_P5.08mm	1	Sonda Lambda
TerminalBlock_bornier-3_P5.08mm	1	Sens. Inductivo
TerminalBlock_bornier-2_P5.08mm	1	+ PresiÃ³n
TerminalBlock_bornier-2_P5.08mm	1	BATT
PinHeader_1x06_P2.54mm_Vertical	1	hm-10-module